## Sheet1
| Impact Level | Min/Max/Optimise | Justification | Current Value | Units | Misc Notes
mass
total_mass | High | Minimise | Direct inverse relationship (a = F/m) means 10% lighter = 10% faster acceleration affects all forces | 250 | kg
cg_x | High | Optimise | Controls load distribution; rearward = more rear grip for RWD but too rearward may wheelie | 1.3 | m
cg_z | High | Minimise | Directly in load transfer formula; lower = less pitch/lift keeps front wheels planted during acceleration | 0.22 | m
wheelbase | - | - | Longer wheelbase slightly reduces load transfer (small effect) primarily affects handling not acceleration | 1.6 | m
front_track | - | - | Only affects lateral dynamics (cornering) zero impact on straight-line acceleration | 1.2 | m
rear_track | - | - | Only affects lateral dynamics (cornering) zero impact on straight-line acceleration | 1.2 | m
i_yaw | - | - | Only affects rotation around vertical axis (cornering) zero impact on straight-line acceleration | 100 | kg m²
i_pitch | - | - | Secondary effect on pitch dynamics but already captured by optimizing cg_z; computed parameter | 150 | kg m²
unsprung_mass_front | - | - | Affects wheel response dynamics minimal impact (front wheels not driven) only 6% of total mass | 12 | kg
unsprung_mass_rear | - | - | Affects wheel response dynamics minimal impact (slightly more important than front as driven wheels) | 12 | kg
tyres
radius_loaded | High | Optimise | Force = torque/radius; smaller = more force but lower top speed optimal balance needed | 0.24741 | m
mass | Low | Minimise | Part of unsprung mass (already covered) only 5% of total mass fixed with tire choice | 3 | kg
mu_max | High | Maximise | Direct multiplication (F = μ × Fz); 20% increase = 20% more grip = 15-20% faster | 1.7 | [dimensionless]
mu_slip_optimal | Medium | Optimise | Shapes friction curve; must match target_slip_ratio for maximum grip during acceleration | 0.13975 | [dimensionless]
rolling_resistance_coeff | Low | Minimise | Small resistive force (~15N vs 3000-5000N drive force) only 0.3-0.5% impact fixed with tire | 0.01 | [dimensionless]
powertrain
motor_torque_constant | High | Maximise | Motor torque = kt × current; higher = more torque for same current critical for motor selection | 0.5 | Nm/A
motor_max_current | Medium | Maximise | Limits max torque; with 200A @ 300V = 60kW often not limiting due to 80kW power constraint | 200 | A
motor_max_speed | Low | Maximise | Not limiting for 75m acceleration (rarely reached) only matters for longer events | 1000 | rad/s
motor_efficiency | Medium | Maximise | 5% efficiency loss = ~4kW more electrical power needed but assumed constant in model | 0.95 | [dimensionless]
battery_voltage_nominal | Medium | Maximise | Higher voltage = lower current for same power = less voltage drop but constrained by rules | 300 | V
battery_internal_resistance | Low | Minimise | Very small voltage drop (~2.67V at 267A = 0.9% of 300V) negligible impact on performance | 0.01 | Ω
battery_max_current | Medium | Maximise | Usually not limiting (power limit more restrictive) but higher capability is better | 300 | A
gear_ratio | High | Optimise | Direct torque multiplication; higher = more acceleration but lower top speed optimal balance needed | 10 | [dimensionless]
drivetrain_efficiency | Low | Maximise | 5% loss = 5% less torque but fixed by design (90-95% typical) minimal variation | 0.95 | [dimensionless]
differential_ratio | - | - | Only affects left/right wheel speed difference (cornering) zero impact on straight-line acceleration | 1 | [dimensionless]
max_power_accumulator_outlet | High | Given in Rulebook | Formula Student rule EV 2.2: fixed at 80kW maximum not optimizable | 80000 | W
wheel_inertia | Medium | Minimise | Effective mass contribution (~3% of total mass) energy goes to spinning wheels measurable impact | 0.1 | kg m²
aerodynamics
cda | Low | Minimise | Drag grows with v² but at low speeds (0-15 m/s) drag is only 1-5% of drive force | 0.8 | m²
cl_front | Low | Maximise | Adds front normal force but front wheels not driven (less critical) minimal at low speeds (v² relationship) | 0 | [dimensionless]
cl_rear | Low | Maximise | Adds rear normal force = more rear grip more useful than front for RWD but minimal at low speeds | 0 | [dimensionless]
air_density | - | External condition | Environmental variable (altitude/weather) cannot control affects drag and downforce | 1.225 | kg/m³
suspension
anti_squat_ratio | Medium | Optimise | Affects load transfer during acceleration can reduce rearward transfer helps keep front planted | 0 | [dimensionless]
ride_height_front | Low | Minimise | Only affects aero (if present) minimal direct impact constrained by ground clearance rules | 0.1 | m
ride_height_rear | Low | Minimise | Only affects aero (if present) minimal direct impact constrained by ground clearance rules | 0.1 | m
wheel_rate_front | Low | Optimise | Affects suspension compression minimal effect on acceleration secondary to other parameters | 30000 | N/m
wheel_rate_rear | Low | Optimise | Affects suspension compression minimal effect on acceleration secondary to other parameters | 30000 | N/m
control
launch_torque_limit | High | Optimise | Critical for launch; too high = wheelspin, too low = slow start must balance with tire grip | 1000 | Nm
target_slip_ratio | High | Optimise | Traction control target; maintains optimal slip for maximum grip must match mu_slip_optimal | 0.15 | [dimensionless]
torque_ramp_rate | Low | Optimise | Controls torque increase smoothness secondary to slip control minimal effect on final time | 500 | N m/s
traction_control_enabled | High | Maximise | Always better than disabled; maintains optimal slip prevents wheelspin (boolean always true) | TRUE | boolean
environment
air_density | - | External Factor | Environmental variable (altitude/weather) cannot control affects drag and downforce | 1.225 | kg/m³
ambient_temperature | - | External Factor | Environmental variable not modeled in current simulation (thermal effects not included) | 20 | °C
track_grade | - | External Factor | Track property (slope) cannot control uphill opposes motion downhill helps | 0 | [dimensionless]
wind_speed | - | External Factor | Environmental variable minimal impact at low speeds (0-15 m/s) cannot control | 0 | m/s
surface_mu_scaling | - | External Factor | Track condition multiplier cannot control (environmental) would scale all tire grip if variable | 1 | [dimensionless]
simulation
dt | - | Balance | Simulation accuracy parameter (not vehicle parameter) smaller = more accurate but slower computation | 0.001 | s
max_time | - | Minimise | Simulation safety limit (prevents infinite loops) Formula Student has 25s disqualification limit | TARGET | s
target_distance | - | Rule constraint | Formula Student competition rule (exactly 75m) fixed requirement not optimizable | 75 | m